## CON1
Assignment
Pin | Signal | Description | NAS | TRIROCK
1 | VDD_DCIN | Power input (+5~+20V) | << | <<
2 | VDD_DCIN | Power input (+5~+20V) | << | <<
3 | VDD_DCIN | Power input (+5~+20V) | << | <<
4 | VDD_DCIN | Power input (+5~+20V) | << | <<
5 | VDD_DCIN | Power input (+5~+20V) | << | <<
6 | VDD_DCIN | Power input (+5~+20V) | << | <<
7 | VDD_DCIN | Power input (+5~+20V) | << | <<
8 | VDD_DCIN | Power input (+5~+20V) | << | <<
9 | VDD_DCIN | Power input (+5~+20V) | << | <<
10 | VDD_DCIN | Power input (+5~+20V) | << | <<
11 | GND | Ground(0V) | << | <<
12 | GND | Ground(0V) | << | <<
13 | GND | Ground(0V) | << | <<
14 | SARADC_VIN6_HW_ID2 | SARADC VIN6, for Carrier Board ID Only | XX | XX
15 | BOOT_SARADC_IN0 | Boot mode configuration. Pull low to enter USB Maskrom Mode | RK18_BOOT_MASK | RK18_BOOT_MASK
16 | RESET_L | RESET input to RK3588 and PMIC, low active, 1.8V signal | << | <<
17 | PWRON_L | Power Key Signal, Connect to PowerKey, low active, 4V signal | << | <<
18 | VDC_MODE | Power-ON mode selection. Keep float: power up immediately after VDD_DCIN is powered. Short to GND: power up after PowerKey is pressed | << | <<
19 | PMIC_EXT_EN_OUT | Control the power of carrier board, high active, 4V signal | RK18_PMIC_EXT_EN_OUT | RK18_PMIC_EXT_EN_OUT
20 | UART2_TX_M0_DEBUG | Debug UART TX, 3.3V signal | << | <<
21 | GPIO2_C0 | GPIO, 1.8V signal | XX | RK18_SPI1_MCLK
22 | UART2_RX_M0_DEBUG | Debug UART RX, 3.3V signal | << | <<
23 | GPIO2_C1 | GPIO, 1.8V signal | MIPI_CAM2_RESET_L | RK18_SPI1_MISO
24 | GND | Ground(0V) | << | <<
25 | GPIO2_C2 | GPIO, 1.8V signal | MIPI_CAM2_PDN_L | RK18_SPI1_MOSI
26 | GPIO4_C2 | GPIO, 1.8V signal | XX | RK18_GPIO4_C2
27 | GPIO2_C3 | GPIO, 1.8V signal | XX | RK18_SPI1_NCS0
28 | GPIO4_C3 | GPIO, 1.8V signal | XX | RK18_GPIO4_C3
29 | GPIO2_C4 | GPIO, 1.8V signal | XX | RK18_SPI1_NCS1
30 | GPIO4_C4 | GPIO, 1.8V signal | XX | RK18_CSI1_RST
31 | GPIO4_C6 | GPIO, 1.8V signal | XX | RK18_GPIO2_C6
32 | GPIO4_C5 | GPIO, 1.8V signal | XX | RK18_CSI1_PWDN
33 | GND | Ground(0V) | << | <<
34 | GND | Ground(0V) | << | <<
35 | MIPI_CSI1_RX_CLK1P | MIPI DPHY CSI port1 clock1 positive input | XX | <<
36 | MIPI_CSI0_RX_CLK1P | MIPI DPHY CSI port0 clock1 positive input | XX | <<
37 | MIPI_CSI1_RX_CLK1N | MIPI DPHY CSI port1 clock1 negative input | XX | <<
38 | MIPI_CSI0_RX_CLK1N | MIPI DPHY CSI port0 clock1 negative input | XX | <<
39 | GND | Ground(0V) | << | <<
40 | GND | Ground(0V) | << | <<
41 | MIPI_CSI1_RX_D3P | MIPI DPHY CSI port1 D3 positive input | << | <<
42 | MIPI_CSI0_RX_D3P | MIPI DPHY CSI port0 D3 positive input | XX | <<
43 | MIPI_CSI1_RX_D3N | MIPI DPHY CSI port1 D3 negative input | << | <<
44 | MIPI_CSI0_RX_D3N | MIPI DPHY CSI port0 D3 negative input | XX | <<
45 | GND | Ground(0V) | << | <<
46 | GND | Ground(0V) | << | <<
47 | MIPI_CSI1_RX_D2P | MIPI DPHY CSI port1 D2 positive input | << | <<
48 | MIPI_CSI0_RX_D2P | MIPI DPHY CSI port0 D2 positive input | XX | <<
49 | MIPI_CSI1_RX_D2N | MIPI DPHY CSI port1 D2 negative input | << | <<
50 | MIPI_CSI0_RX_D2N | MIPI DPHY CSI port0 D2 negative input | XX | <<
51 | GND | Ground(0V) | << | <<
52 | GND | Ground(0V) | << | <<
53 | MIPI_CSI1_RX_CLK0P | MIPI DPHY CSI port1 clock0 positive input | << | <<
54 | MIPI_CSI0_RX_CLK0P | MIPI DPHY CSI port0 clock0 positive input | XX | <<
55 | MIPI_CSI1_RX_CLK0N | MIPI DPHY CSI port1 clock0 negative input | << | <<
56 | MIPI_CSI0_RX_CLK0N | MIPI DPHY CSI port0 clock0 negative input | XX | <<
57 | GND | Ground(0V) | << | <<
58 | GND | Ground(0V) | << | <<
59 | MIPI_CSI1_RX_D1P | MIPI DPHY CSI port1 D1 positive input | << | <<
60 | MIPI_CSI0_RX_D1P | MIPI DPHY CSI port0 D1 positive input | XX | <<
61 | MIPI_CSI1_RX_D1N | MIPI DPHY CSI port1 D1 negative input | << | <<
62 | MIPI_CSI0_RX_D1N | MIPI DPHY CSI port0 D1 negative input | XX | <<
63 | GND | Ground(0V) | << | <<
64 | GND | Ground(0V) | << | <<
65 | MIPI_CSI1_RX_D0P | MIPI DPHY CSI port1 D0 positive input | << | <<
66 | MIPI_CSI0_RX_D0P | MIPI DPHY CSI port0 D0 positive input | XX | <<
67 | MIPI_CSI1_RX_D0N | MIPI DPHY CSI port1 D0 negative input | << | <<
68 | MIPI_CSI0_RX_D0N | MIPI DPHY CSI port0 D0 positive input | XX | <<
69 | GND | Ground(0V) | << | <<
70 | GND | Ground(0V) | << | <<
71 | GPIO1_B6 | GPIO, 3.3V signal | XX | RK33_CSI0_MCLK
72 | LED3_25GLAN_25GLED | 2.5Gbps ethernet LED signal, blinking when 2.5Gbps link is active, low active | << | <<
73 | GND | Ground(0V) | << | <<
74 | LED2_25GLAN_1GLED | 2.5Gbps ethernet LED signal, blinking when 1Gbps link is active, low active | << | <<
75 | GPIO1_B7 | GPIO, 3.3V signal | MIPI_CAM2_CLKOUT | RK33_CSI1_MCLK
76 | GND | Ground(0V) | << | <<
77 | GND | Ground(0V) | << | <<
78 | P25G_MDIP0 | 2.5Gbps ethernet MDI0 positive | << | <<
79 | GPIO2_A6 | GPIO, 1.8V signal | FSPI_D0_M1 | RK18_UART6_RX
80 | P25G_MDIN0 | 2.5Gbps ethernet MDI0 negative | << | <<
81 | GPIO2_A7 | GPIO, 1.8V signal | FSPI_D1_M1 | RK18_UART6_TX
82 | GND | Ground(0V) | << | <<
83 | GPIO2_B0 | GPIO, 1.8V signal | FSPI_D2_M1 | RK18_I2C8_SCL
84 | P25G_MDIP1 | 2.5Gbps ethernet MDI1 positive | << | <<
85 | GPIO2_B1 | GPIO, 1.8V signal | FSPI_D3_M1 | RK18_I2C8_SDA
86 | P25G_MDIN1 | 2.5Gbps ethernet MDI1 negative | << | <<
87 | GPIO2_B2 | GPIO, 1.8V signal | XX | RK18_I2C3_SCL
88 | GND | Ground(0V) | << | <<
89 | GPIO2_B3 | GPIO, 1.8V signal | FSPI_CLK_M1 | RK18_I2C3_SDA
90 | P25G_MDIP2 | 2.5Gbps ethernet MDI2 positive | << | <<
91 | GND | Ground(0V) | << | <<
92 | P25G_MDIN2 | 2.5Gbps ethernet MDI2 negative | << | <<
93 | GPIO2_B4 | GPIO, 1.8V signal | FSPI_CSN0_M1 | RK18_I2C4_SDA
94 | GND | Ground(0V) | << | <<
95 | GPIO2_B5 | GPIO, 1.8V signal | XX | RK18_I2C4_SCL
96 | P25G_MDIP3 | 2.5Gbps ethernet MDI3 positive | << | <<
97 | GPIO2_B6 | GPIO, 1.8V signal | XX | RK18_I2C5_SCL
98 | P25G_MDIN3 | 2.5Gbps ethernet MDI3 negative | << | <<
99 | GPIO2_B7 | GPIO, 1.8V signal | XX | RK18_I2C5_SDA
100 | GND | Ground(0V) | << | <<

## CON2
Assignment
Pin | Signal | Description | NAS | TRIROCK
1 | RECOVERY | Connected to SARADC_IN1 which is used by bootloader, pull low to enter Recovery/Loader mode, internally pulled up to 1.8V | << | <<
2 | GND_AUDUO | Audio ground, Audio signals(including HPR, HPL and MIC_IN) return path | << | XX
3 | HPR | Headphone output Right channel | << | XX
4 | HPL | Headphone output Left channel | << | XX
5 | I2C7_SDA_M0 | I2C7 data, 1.8V signal, internally pulled up to 1.8V and also connected to audio codec(ALC5616) | << | <<
6 | MIC_IN | Single-end mcirophone input, internally pulled up to Bais power | << | <<
7 | I2C7_SCL_M0 | I2C7 clock, 1.8V signal, internally pulled up to 1.8V and also connected to audio codec(ALC5616) | << | <<
8 | GPIO1_C4/HP_DET_L | GPIO used as Headphone insert detection input, internally pulled up to 1.8V, low active | HP_DET_L | RK18_GPIO1_C4
9 | GND | Ground(0V) | << | <<
10 | GND | Ground(0V) | << | <<
11 | MIPI_DPHY0_RX_D2P | MIPI D/CPHY CSI port0 D2 positive input | XX | <<
12 | MIPI_DPHY0_RX_D3P | MIPI D/CPHY CSI port0 D3 positive input | XX | <<
13 | MIPI_DPHY0_RX_D2N | MIPI D/CPHY CSI port0 D2 negative input | XX | <<
14 | MIPI_DPHY0_RX_D3N | MIPI D/CPHY CSI port0 D3 negative input | XX | <<
15 | GND | Ground(0V) | << | <<
16 | GND | Ground(0V) | << | <<
17 | MIPI_DPHY0_RX_D1P | MIPI D/CPHY CSI port0 D1 positive input | XX | <<
18 | MIPI_DPHY0_RX_CLKP | MIPI D/CPHY CSI port0 clock positive input | XX | <<
19 | MIPI_DPHY0_RX_D1N | MIPI D/CPHY CSI port0 D1 negative input | XX | <<
20 | MIPI_DPHY0_RX_CLKN | MIPI D/CPHY CSI port0 clock negative input | XX | <<
21 | GND | Ground(0V) | << | <<
22 | GND | Ground(0V) | << | <<
23 | MIPI_DPHY0_TX_D3P | MIPI D/CPHY DSI port0 D3 positive output | << | XX
24 | MIPI_DPHY0_RX_D0P | MIPI D/CPHY CSI port0 D0 positive input | XX | <<
25 | MIPI_DPHY0_TX_D3N | MIPI D/CPHY DSI port0 D3 negative output | << | XX
26 | MIPI_DPHY0_RX_D0N | MIPI D/CPHY CSI port0 D0 negative input | XX | <<
27 | GND | Ground(0V) | << | <<
28 | GND | Ground(0V) | << | <<
29 | MIPI_DPHY0_TX_D2P | MIPI D/CPHY DSI port0 D2 positive output | << | XX
30 | MIPI_DPHY1_RX_D3P | MIPI D/CPHY CSI port1 D3 positive input | XX | <<
31 | MIPI_DPHY0_TX_D2N | MIPI D/CPHY DSI port0 D2 negative output | << | XX
32 | MIPI_DPHY1_RX_D3N | MIPI D/CPHY CSI port1 D3 negative input | XX | <<
33 | GND | Ground(0V) | << | <<
34 | GND | Ground(0V) | << | <<
35 | MIPI_DPHY0_TX_CLKP | MIPI D/CPHY DSI port0 clock positive output | << | XX
36 | MIPI_DPHY1_RX_D2P | MIPI D/CPHY CSI port1 D2 positive input | XX | <<
37 | MIPI_DPHY0_TX_CLKN | MIPI D/CPHY DSI port0 clock negative output | << | XX
38 | MIPI_DPHY1_RX_D2N | MIPI D/CPHY CSI port1 D2 negative input | XX | <<
39 | GND | Ground(0V) | << | <<
40 | GND | Ground(0V) | << | <<
41 | MIPI_DPHY0_TX_D1P | MIPI D/CPHY DSI port0 D1 positive output | << | XX
42 | MIPI_DPHY1_RX_CLKP | MIPI D/CPHY CSI port1 clock positive input | XX | <<
43 | MIPI_DPHY0_TX_D1N | MIPI D/CPHY DSI port0 D1 negative output | << | XX
44 | MIPI_DPHY1_RX_CLKN | MIPI D/CPHY CSI port1 clock negative input | XX | <<
45 | GND | Ground(0V) | << | <<
46 | GND | Ground(0V) | << | <<
47 | MIPI_DPHY0_TX_D0P | MIPI D/CPHY DSI port0 D0 positive output | << | XX
48 | MIPI_DPHY1_RX_D1P | MIPI D/CPHY CSI port1 D1 positive input | XX | <<
49 | MIPI_DPHY0_TX_D0N | MIPI D/CPHY DSI port0 D0 negative output | << | XX
50 | MIPI_DPHY1_RX_D1N | MIPI D/CPHY CSI port1 D1 negative input | XX | <<
51 | GND | Ground(0V) | << | <<
52 | GND | Ground(0V) | << | <<
53 | TYPEC0_SSTX2P | USB 3.0 OTG TX2 positive/DP1.4 Alt of TYPEC0, AC coupling capacitor included on CM3588 | << | <<
54 | MIPI_DPHY1_RX_D0P | MIPI D/CPHY CSI port1 D0 positive input | XX | <<
55 | TYPEC0_SSTX2N | USB 3.0 OTG TX2 negative/DP1.4 Alt of TYPEC0, AC coupling capacitor included on CM3588 | << | <<
56 | MIPI_DPHY1_RX_D0N | MIPI D/CPHY CSI port1 D0 negative input | XX | <<
57 | GND | Ground(0V) | << | <<
58 | GND | Ground(0V) | << | <<
59 | TYPEC0_SSRX2P | USB 3.0 OTG RX2 positive/DP1.4 Alt of TYPEC0, external AC coupling capacitor required | << | <<
60 | MIPI_DPHY1_TX_D3P | MIPI D/CPHY DSI port1 D3 positive output | << | <<
61 | TYPEC0_SSRX2N | USB 3.0 OTG RX2 negative/DP1.4 Alt of TYPEC0, external AC coupling capacitor required | << | <<
62 | MIPI_DPHY1_TX_D3N | MIPI D/CPHY DSI port1 D3 negative output | << | <<
63 | GND | Ground(0V) | << | <<
64 | GND | Ground(0V) | << | <<
65 | TYPEC0_SSTX1P | USB 3.0 OTG TX1 positive/DP1.4 Alt of TYPEC0, AC coupling capacitor included on CM3588 | << | <<
66 | MIPI_DPHY1_TX_D2P | MIPI D/CPHY DSI port1 D2 positive output | << | <<
67 | TYPEC0_SSTX1N | USB 3.0 OTG TX1 negative/DP1.4 Alt of TYPEC0, AC coupling capacitor included on CM3588 | << | <<
68 | MIPI_DPHY1_TX_D2N | MIPI D/CPHY DSI port1 D2 negative output | << | <<
69 | GND | Ground(0V) | << | <<
70 | GND | Ground(0V) | << | <<
71 | TYPEC0_SSRX1P | USB 3.0 OTG RX1 positive/DP1.4 Alt of TYPEC0, external AC coupling capacitor required | << | <<
72 | MIPI_DPHY1_TX_CLKP | MIPI D/CPHY DSI port1 clock positive output | << | <<
73 | TYPEC0_SSRX1N | USB 3.0 OTG RX1 negative/DP1.4 Alt of TYPEC0, external AC coupling capacitor required | << | <<
74 | MIPI_DPHY1_TX_CLKN | MIPI D/CPHY DSI port1 clock negative output | << | <<
75 | GND | Ground(0V) | << | <<
76 | GND | Ground(0V) | << | <<
77 | TYPEC1_SSTX2P | USB 3.0 OTG TX2 positive/DP1.4 Alt of TYPEC1, AC coupling capacitor included on CM3588 | << | <<
78 | MIPI_DPHY1_TX_D1P | MIPI D/CPHY DSI port1 D1 positive output | << | <<
79 | TYPEC1_SSTX2N | USB 3.0 OTG TX2 negative/DP1.4 Alt of TYPEC1, AC coupling capacitor included on CM3588 | << | <<
80 | MIPI_DPHY1_TX_D1N | MIPI D/CPHY DSI port1 D1 negative output | << | <<
81 | GND | Ground(0V) | << | <<
82 | GND | Ground(0V) | << | <<
83 | TYPEC1_SSRX2P | USB 3.0 OTG RX2 positive/DP1.4 Alt of TYPEC1, external AC coupling capacitor required | << | <<
84 | MIPI_DPHY1_TX_D0P | MIPI D/CPHY DSI port1 D0 positive output | << | <<
85 | TYPEC1_SSRX2N | USB 3.0 OTG RX2 negative/DP1.4 Alt of TYPEC1, external AC coupling capacitor required | << | <<
86 | MIPI_DPHY1_TX_D0N | MIPI D/CPHY DSI port1 D0 negative output | << | <<
87 | GND | Ground(0V) | << | <<
88 | GND | Ground(0V) | << | <<
89 | TYPEC1_SSTX1P | USB 3.0 OTG TX1 positive/DP1.4 Alt of TYPEC1, AC coupling capacitor included on CM3588 | << | <<
90 | TYPEC0_OTG_DP | USB 2.0 OTG DP of TYPEC0 | << | <<
91 | TYPEC1_SSTX1N | USB 3.0 OTG TX1 negative/DP1.4 Alt of TYPEC1, AC coupling capacitor included on CM3588 | << | <<
92 | TYPEC0_OTG_DM | USB 2.0 OTG DM of TYPEC0 | << | <<
93 | GND | Ground(0V) | << | <<
94 | GND | Ground(0V) | << | <<
95 | TYPEC1_SSRX1P | USB 3.0 OTG RX1 positive/DP1.4 Alt of TYPEC1, external AC coupling capacitor required | << | <<
96 | TYPEC1_OTG_DP | USB 2.0 OTG DP of TYPEC1 | << | <<
97 | TYPEC1_SSRX1N | USB 3.0 OTG RX1 negative/DP1.4 Alt of TYPEC1, external AC coupling capacitor required | << | <<
98 | TYPEC1_OTG_DM | USB 2.0 OTG DM of TYPEC1 | << | <<
99 | GND | Ground(0V) | << | <<
100 | GND | Ground(0V) | << | <<

## CON3
Assignment
Pin | Signal | Description | NAS | TRIROCK
1 | GND | Ground(0V) | << | <<
2 | GND | Ground(0V) | << | <<
3 | PCIE20_1_TXP/SATA30_1_TXP | PCIe2.0/SATA3.0 Combo PHY1 output positive, AC coupling capacitor included on CM3588 | XX | <<
4 | PCIE30_PORT0_RX0P | PCIe 3.0 PHY0 Lane0 input positive, external AC coupling capacitor required | << | <<
5 | PCIE20_1_TXN/SATA30_1_TXN | PCIe2.0/SATA3.0 Combo PHY1 output negative, AC coupling capacitor included on CM3588 | XX | <<
6 | PCIE30_PORT0_RX0N | PCIe 3.0 PHY0 Lane0 input negative, external AC coupling capacitor required | << | <<
7 | GND | Ground(0V) | << | <<
8 | GND | Ground(0V) | << | <<
9 | PCIE20_1_RXP/SATA30_1_RXP | PCIe2.0/SATA3.0 Combo PHY1 input positive, external AC coupling capacitor required | XX | <<
10 | PCIE30_PORT0_RX1P | PCIe 3.0 PHY0 Lane1 input positive, external AC coupling capacitor required | << | <<
11 | PCIE20_1_RXN/SATA30_1_RXN | PCIe2.0/SATA3.0 Combo PHY1 input negative, external AC coupling capacitor required | XX | <<
12 | PCIE30_PORT0_RX1N | PCIe 3.0 PHY0 Lane1 input negative, external AC coupling capacitor required | << | <<
13 | GND | Ground(0V) | << | <<
14 | GND | Ground(0V) | << | <<
15 | PCIE20_1_REFCLKP | PCIe2.0/SATA3.0 Combo PHY1 PCIe 2.0 refclk output positive | XX | <<
16 | PCIE30_PORT0_REFCLKP_IN | PCIe 3.0 PHY0 refclk input positive | << | <<
17 | PCIE20_1_REFCLKN | PCIe2.0/SATA3.0 Combo PHY1 PCIe 2.0 refclk output negative | XX | <<
18 | PCIE30_PORT0_REFCLKN_IN | PCIe 3.0 PHY0 refclk input negative | << | <<
19 | GND | Ground(0V) | << | <<
20 | GND | Ground(0V) | << | <<
21 | PCIE20_2_RXP/SATA30_2_RXP/USB30_2_SSRXP | PCIe2.0/SATA3.0/USB3.0 HOST Combo PHY2 input positive, external AC coupling capacitor required | << | <<
22 | PCIE30_PORT0_TX0P | PCIe 3.0 PHY0 Lane0 output positive, AC coupling capacitor included on CM3588 | << | <<
23 | PCIE20_2_RXN/SATA30_2_RXN/USB30_2_SSRXN | PCIe2.0/SATA3.0/USB3.0 HOST Combo PHY2 input negative, external AC coupling capacitor required | << | <<
24 | PCIE30_PORT0_TX0N | PCIe 3.0 PHY0 Lane0 output negative, AC coupling capacitor included on CM3588 | << | <<
25 | GND | Ground(0V) | << | <<
26 | GND | Ground(0V) | << | <<
27 | PCIE20_2_REFCLKP | PCIe2.0/SATA3.0/USB3.0 HOST Combo PHY2 PCIe 2.0 refclk output positive | XX | <<
28 | PCIE30_PORT0_TX1P | PCIe 3.0 PHY0 Lane1 output positive, AC coupling capacitor included on CM3588 | << | <<
29 | PCIE20_2_REFCLKN | PCIe2.0/SATA3.0/USB3.0 HOST Combo PHY2 PCIe 2.0 refclk output negative | XX | <<
30 | PCIE30_PORT0_TX1N | PCIe 3.0 PHY0 Lane1 output negative, AC coupling capacitor included on CM3588 | << | <<
31 | GND | Ground(0V) | << | <<
32 | GND | Ground(0V) | << | <<
33 | PCIE20_2_TXP/SATA30_2_TXP/USB30_2_SSTXP | PCIe2.0/SATA3.0/USB3.0 HOST Combo PHY2 output positive, AC coupling capacitor included on CM3588 | << | <<
34 | PCIE30_PORT1_RX2P | PCIe 3.0 PHY1 Lane0 input positive, external AC coupling capacitor required | << | <<
35 | PCIE20_2_TXN/SATA30_2_TXN/USB30_2_SSTXN | PCIe2.0/SATA3.0/USB3.0 HOST Combo PHY2 output negative, AC coupling capacitor included on CM3588 | << | <<
36 | PCIE30_PORT1_RX2N | PCIe 3.0 PHY1 Lane0 input negative, external AC coupling capacitor required | << | <<
37 | GND | Ground(0V) | << | <<
38 | GND | Ground(0V) | << | <<
39 | GPIO1_D2 | GPIO, 1.8V signal | TYPEC5V_PWREN_H | RK18_GPIO1_D2
40 | PCIE30_PORT1_RX3P | PCIe 3.0 PHY1 Lane1 input positive, external AC coupling capacitor required | << | <<
41 | GPIO1_D3 | GPIO, 1.8V signal | PWM1_M1 | RK18_GPIO1_D3
42 | PCIE30_PORT1_RX3N | PCIe 3.0 PHY1 Lane1 input negative, external AC coupling capacitor required | << | <<
43 | GPIO1_C1 | GPIO, 1.8V signal | XX | RK18_GPIO1_C1
44 | GND | Ground(0V) | << | <<
45 | GPIO1_C0 | GPIO, 1.8V signal | XX | RK18_GPIO1_C0
46 | PCIE30_PORT1_TX2P | PCIe 3.0 PHY1 Lane0 output positive, AC coupling capacitor included on CM3588 | << | <<
47 | GPIO0_B2 | GPIO, 1.8V signal | XX | RK18_GPIO0_B2
48 | PCIE30_PORT1_TX2N | PCIe 3.0 PHY1 Lane0 output negative, AC coupling capacitor included on CM3588 | << | <<
49 | GND | Ground(0V) | << | <<
50 | GND | Ground(0V) | << | <<
51 | GPIO4_A0 | GPIO, 3.3V signal | XX | RK33_GPIO4_A0
52 | PCIE30_PORT1_TX3P | PCIe 3.0 PHY1 Lane1 output positive, AC coupling capacitor included on CM3588 | << | <<
53 | GPIO4_A1 | GPIO, 3.3V signal | XX | RK33_GPIO4_A1
54 | PCIE30_PORT1_TX3N | PCIe 3.0 PHY1 Lane1 output negative, AC coupling capacitor included on CM3588 | << | <<
55 | GPIO4_A2 | GPIO, 3.3V signal | M2_D_PERST_L | RK33_GPIO4_A2
56 | GND | Ground(0V) | << | <<
57 | GPIO4_A3 | GPIO, 3.3V signal | XX | RK33_GPIO4_A3
58 | PCIE30_PORT1_REFCLKP_IN | PCIe 3.0 PHY1 refclk input positive | << | <<
59 | GND | Ground(0V) | << | <<
60 | PCIE30_PORT1_REFCLKN_IN | PCIe 3.0 PHY1 refclk input negative | << | <<
61 | GPIO4_B0 | GPIO, 3.3V signal | USB3_TYPEC1_PWREN | RK33_GPIO4_B0
62 | GND | Ground(0V) | << | <<
63 | GPIO4_B3 | GPIO, 3.3V signal | M2_C_PERST_L | RK33_M2_PERST
64 | GPIO0_D3 | GPIO, 3.3V signal | CC_INT_L | RK33_PWM1
65 | GPIO4_B4 | GPIO, 3.3V signal | M2_B_PERST_L | RK33_UART9_TX
66 | GPIO0_D4 | GPIO, 3.3V signal | PWM3_IR_M0 | RK33_CAN2_RX
67 | GPIO4_B5 | GPIO, 3.3V signal | M2_A_CLKREQ_L | RK33_UART9_RX
68 | GPIO0_D5 | GPIO, 3.3V signal | GPIO0_D5 | RK33_CAN2_TX
69 | GPIO4_B6 | GPIO, 3.3V signal | M2_A_PERST_L | RK33_M2_WAKE
70 | GPIO0_C4 | GPIO, 3.3V signal | UART0_RX_M0 | RK33_UART0_RX
71 | GND | Ground(0V) | << | <<
72 | GPIO0_C5 | GPIO, 3.3V signal | UART0_TX_M0/PWM4_M0 | RK33_UART0_TX
73 | GPIO1_A0 | GPIO, 3.3V signal | UART6_RX_M1 | RK33_UART6_RX
74 | GPIO0_C6 | GPIO, 3.3V signal | PWM5_M1 | RK33_GPIO0_C6
75 | GPIO1_A1 | GPIO, 3.3V signal | UART6_TX_M1 | RK33_UART6_TX
76 | GPIO1_B0 | GPIO, 3.3V signal | GPIO1_B0 | GPIO1_B0
77 | GPIO1_A2 | GPIO, 3.3V signal | XX | GPIO1_A2
78 | GPIO1_B1 | GPIO, 3.3V signal | SPI0_MISO_M2 | RK33_GPIO1_B1_SPI0_MISO
79 | GPIO1_A3 | GPIO, 3.3V signal | XX | GPIO1_A3
80 | GPIO1_B2 | GPIO, 3.3V signal | SPI0_MOSI_M2/UART4_RX_M2 | RK33_GPIO1_B2_SPI0_MOSI
81 | GPIO1_A4 | GPIO, 3.3V signal | USB2_PWREN | GPIO1_A4
82 | GPIO1_B3 | GPIO, 3.3V signal | SPI0_CLK_M2/UART4_TX_M2 | RK33_GPIO1_B3_SPI0_MCLK
83 | GPIO1_A7 | GPIO, 3.3V signal | GPIO1_A7 | GPIO1_A7
84 | GND | Ground(0V) | << | <<
85 | GND | Ground(0V) | << | <<
86 | GPIO1_D6 | GPIO, 3.3V signal | I2C8_SCL_M2 | RK33_CSI2_MCLK
87 | GPIO3_C0 | GPIO, 3.3V signal | TP_INT_L | GPIO3_C0
88 | GPIO1_D7 | GPIO, 3.3V signal | I2C8_SDA_M2 | RK33_CSI3_MCLK
89 | GPIO3_C1 | GPIO, 3.3V signal | TP_RST_L | GPIO3_C1
90 | GPIO1_B4 | GPIO, 3.3V signal | SPI0_CS0_M2/UART7_RX_M2 | RK33_GPIO1_B4_SPI0_NCS0
91 | GPIO3_C2 | GPIO, 3.3V signal | PWM14_M0 | PWM14_M0
92 | GPIO1_B5 | GPIO, 3.3V signal | SPI0_CS1_M0/UART7_TX_M2 | RK33_GPIO1_B5_SPI0_NCS1
93 | GPIO3_C3 | GPIO, 3.3V signal | PWM15_IR_M0 | PWM15_M0
94 | GND | Ground(0V) | << | <<
95 | HDMITX0_HPDIN_M0 | HDMI TX0 hot plug detect input, high active, 3.3V signal | << | <<
96 | I2C6_SCL_M0 | I2C6 clock, 3.3V signal, internally pulled up to 3.3V and also connected to RTC IC(HYM8563TS) | << | <<
97 | HDMITX1_HPDIN_M0 | HDMI TX1 hot plug detect input, high active, 3.3V signal | << | XX
98 | I2C6_SDA_M0 | I2C6 data, 3.3V signal, internally pulled up to 3.3V and also connected to RTC IC(HYM8563TS) | << | <<
99 | GPIO1_D5/HDMIIRX_DET_L | HDMI RX hot plug detect input, low active, 1.8V signal | << | <<
100 | VBAT_RTC | RTC IC(HYM8563TS) backup battery input, typically a 3V coin cell | << | <<

## CON4
Assignment
Pin | Signal | Description | NAS | TRIROCK
1 | GND | Ground(0V) | << | <<
2 | GND | Ground(0V) | << | <<
3 | HDMI1_TX2P_PORT | HDMI2.1/eDP TX Port1 D2P, AC coupling capacitor included on CM3588 | << | XX
4 | TYPEC0_SBU1_OUT | USB 3.0 OTG/DP1.4 Alt of TYPEC0 SBU1/AUXP , AC coupling capacitor included on CM3588, connect directly to type-c connector | << | <<
5 | HDMI1_TX2N_PORT | HDMI2.1/eDP TX Port1 D2N, AC coupling capacitor included on CM3588 | << | XX
6 | TYPEC0_SBU2_OUT | USB 3.0 OTG/DP1.4 Alt of TYPEC0 SBU2/AUXN , AC coupling capacitor included on CM3588, connect directly to type-c connector | << | <<
7 | GND | Ground(0V) | << | <<
8 | GND | Ground(0V) | << | <<
9 | HDMI1_TX1P_PORT | HDMI2.1/eDP TX Port1 D1P, AC coupling capacitor included on CM3588 | << | XX
10 | TYPEC1_SBU1 | USB 3.0 OTG/DP1.4 Alt of TYPEC1 SBU1/AUXP , AC coupling capacitor included on CM3588 | << | <<
11 | HDMI1_TX1N_PORT | HDMI2.1/eDP TX Port1 D1N, AC coupling capacitor included on CM3588 | << | XX
12 | TYPEC1_SBU2 | USB 3.0 OTG/DP1.4 Alt of TYPEC1 SBU2/AUXN , AC coupling capacitor included on CM3588 | << | <<
13 | GND | Ground(0V) | << | <<
14 | GND | Ground(0V) | << | <<
15 | HDMI1_TX0P_PORT | HDMI2.1/eDP TX Port1 D0P, AC coupling capacitor included on CM3588 | << | XX
16 | USB20_HOST1_DP | USB 2.0 HOST1 DP | << | <<
17 | HDMI1_TX0N_PORT | HDMI2.1/eDP TX Port1 D0N, AC coupling capacitor included on CM3588 | << | XX
18 | USB20_HOST1_DM | USB 2.0 HOST1 DM | << | <<
19 | GND | Ground(0V) | << | <<
20 | GND | Ground(0V) | << | <<
21 | HDMI1_TX3P_PORT | HDMI2.1/eDP TX Port1 D3P, AC coupling capacitor included on CM3588 | << | XX
22 | USB20_HOST0_DP | USB 2.0 HOST0 DP | << | <<
23 | HDMI1_TX3N_PORT | HDMI2.1/eDP TX Port1 D3N, AC coupling capacitor included on CM3588 | << | XX
24 | USB20_HOST0_DM | USB 2.0 HOST0 DM | << | <<
25 | GND | Ground(0V) | << | <<
26 | GND | Ground(0V) | << | <<
27 | HDMI1_TX_SBDP | HDMI2.1/eDP TX Port1 SBDP/AUXP, AC coupling capacitor included on CM3588 | << | XX
28 | HDMI_RX_D2P_PORT | HDMI RX D2P, 2.2R resistor included on CM3588 | << | XX
29 | HDMI1_TX_SBDN | HDMI2.1/eDP TX Port1 SBDN/AUXN, AC coupling capacitor included on CM3588 | << | XX
30 | HDMI_RX_D2N_PORT | HDMI RX D2N, 2.2R resistor included on CM3588 | << | XX
31 | GND | Ground(0V) | << | <<
32 | GND | Ground(0V) | << | <<
33 | HDMI0_TX2P_PORT | HDMI2.1/eDP TX Port0 D2P, AC coupling capacitor included on CM3588 | << | <<
34 | HDMI_RX_D1P_PORT | HDMI RX D1P, 2.2R resistor included on CM3588 | << | XX
35 | HDMI0_TX2N_PORT | HDMI2.1/eDP TX Port0 D2N, AC coupling capacitor included on CM3588 | << | <<
36 | HDMI_RX_D1N_PORT | HDMI RX D1N, 2.2R resistor included on CM3588 | << | XX
37 | GND | Ground(0V) | << | <<
38 | GND | Ground(0V) | << | <<
39 | HDMI0_TX1P_PORT | HDMI2.1/eDP TX Port0 D1P, AC coupling capacitor included on CM3588 | << | <<
40 | HDMI_RX_D0P_PORT | HDMI RX D0P, 2.2R resistor included on CM3588 | << | XX
41 | HDMI0_TX1N_PORT | HDMI2.1/eDP TX Port0 D1N, AC coupling capacitor included on CM3588 | << | <<
42 | HDMI_RX_D0N_PORT | HDMI RX D0N, 2.2R resistor included on CM3588 | << | XX
43 | GND | Ground(0V) | << | <<
44 | GND | Ground(0V) | << | <<
45 | HDMI0_TX0P_PORT | HDMI2.1/eDP TX Port0 D0P, AC coupling capacitor included on CM3588 | << | <<
46 | HDMI_RX_CLKP_PORT | HDMI RX CLKP, 2.2R resistor included on CM3588 | << | XX
47 | HDMI0_TX0N_PORT | HDMI2.1/eDP TX Port0 D0N, AC coupling capacitor included on CM3588 | << | <<
48 | HDMI_RX_CLKN_PORT | HDMI RX CLKN, 2.2R resistor included on CM3588 | << | XX
49 | GND | Ground(0V) | << | <<
50 | GND | Ground(0V) | << | <<
51 | HDMI0_TX3P_PORT | HDMI2.1/eDP TX Port0 D3P, AC coupling capacitor included on CM3588 | << | <<
52 | SDMMC0_D2 | SDMMC0, SD card D2, connect directly to card slot pin | << | <<
53 | HDMI0_TX3N_PORT | HDMI2.1/eDP TX Port0 D3N, AC coupling capacitor included on CM3588 | << | <<
54 | SDMMC0_D3 | SDMMC0, SD card D3, connect directly to card slot pin | << | <<
55 | GND | Ground(0V) | << | <<
56 | SDMMC0_CMD | SDMMC0, SD card CMD, connect directly to card slot pin | << | <<
57 | HDMI0_TX_SBDP | HDMI2.1/eDP TX Port0 SBDP/AUXP, AC coupling capacitor included on CM3588 | << | <<
58 | VCC3V3_SD_S0 | 3.3V power out for SDMMC0 SD card, 300mA Max, connect directly to card slot pin | << | <<
59 | HDMI0_TX_SBDN | HDMI2.1/eDP TX Port0 SBDN/AUXN, AC coupling capacitor included on CM3588 | << | <<
60 | SD_CLK | SDMMC0, SD card CLK, 22R resistor included on CM3588, connect directly to card slot pin | << | <<
61 | GND | Ground(0V) | << | <<
62 | GND | Ground(0V) | << | <<
63 | HDMITX0_SCL_M0 | HDMI2.1 TX Port0 DDC clock, 3.3V signal | << | <<
64 | SDMMC0_D0 | SDMMC0, SD card D0, connect directly to card slot pin | << | <<
65 | HDMITX0_SDA_M0 | HDMI2.1 TX Port0 DDC data input and output, 3.3V signal | << | <<
66 | SDMMC0_D1 | SDMMC0, SD card D1, connect directly to card slot pin | << | <<
67 | HDMITX0_CEC_M0 | HDMI2.1 TX Port0 CEC signal, 3.3V signal | << | <<
68 | GND | Ground(0V) | << | <<
69 | HDMI0_TX_ON_H | HDMI2.1 TX Port0, HDMI mode configuration output signal, 3.3V signal; Working in HDMI2.1 mode, it Outputs low level, otherwise high level | << | <<
70 | GPIO0_A4/SDMMC_DET_L | SDMMC0, card insert detect input, low active, 1.8V signal, connect directly to card slot pin | << | <<
71 | HDMITX1_SCL_M1 | HDMI2.1 TX Port1 DDC clock, 3.3V signal | << | XX
72 | HDMI_RX_SCL_M1 | HDMI RX DDC clock, 3.3V signal | << | XX
73 | HDMITX1_SDA_M1 | HDMI2.1 TX Port1 DDC data input and output, 3.3V signal | << | <<
74 | HDMI_RX_SDA_M1 | HDMI RX DDC data input and output, 3.3V signal | << | XX
75 | HDMITX1_CEC_M2 | HDMI2.1 TX Port1 CEC signal, 3.3V signal | << | XX
76 | HDMI_RX_CEC | HDMI RX CEC signal, 3.3V signal | << | XX
77 | HDMI1_TX_ON_H | HDMI2.1 TX Port1, HDMI mode configuration output signal, 3.3V signal; Working in HDMI2.1 mode, it outputs low level, otherwise high level | << | XX
78 | HDMIIRX_HPDOUT_H | HDMI RX HPD output, high active, 3.3V signal | << | XX
79 | GPIO3_D0 | GPIO, 3.3V signal | I2C5_SDA_M0_TP | RK33_I2C5_SDA
80 | GND | Ground(0V) | << | <<
81 | GPIO3_C7 | GPIO, 3.3V signal | I2C5_SCL_M0_TP | RK33_I2C5_SCL
82 | GPIO3_B0 | GPIO, 3.3V signal | PWM9_M0 | RK33_GPIO3_B0
83 | GND | Ground(0V) | << | <<
84 | GPIO3_B1 | GPIO, 3.3V signal | PWM2_M1/LCD_BL | RK33_GPIO3_B1
85 | GPIO3_D5 | GPIO, 3.3V signal | XX | RK33_GPIO3_D5
86 | GPIO3_B2 | GPIO, 3.3V signal | GPIO3_B2 | RK33_GPIO3_B2
87 | GPIO3_A0 | GPIO, 3.3V signal | SPI4_MISO_M1/PWM10_M0 | RK33_SDIO_D0
88 | GPIO3_B3 | GPIO, 3.3V signal | GPIO3_B3 | RK33_GPIO3_B3
89 | GPIO3_A1 | GPIO, 3.3V signal | SPI4_MOSI_M1 | RK33_SDIO_D1
90 | GPIO3_B4 | GPIO, 3.3V signal | GPIO3_B4 | RK33_GPIO3_B4
91 | GPIO3_A2 | GPIO, 3.3V signal | SPI4_CLK_M1/UART8_TX_M1 | RK33_SDIO_D2
92 | GPIO3_B5 | GPIO, 3.3V signal | UART3_TX_M1/PWM12_M0 | RK33_CAN1_RX
93 | GPIO3_A3 | GPIO, 3.3V signal | SPI4_CS0_M1/UART8_RX_M1 | RK33_SDIO_D3
94 | GPIO3_B6 | GPIO, 3.3V signal | UART3_RX_M1/PWM13_M0 | RK33_CAN1_TX
95 | GPIO3_A4 | GPIO, 3.3V signal | SPI4_CS1_M1 | RK33_SDIO_CMD
96 | GND | Ground(0V) | << | <<
97 | GPIO3_A5 | GPIO, 3.3V signal | USB3_2_PWREN | RK33_SDIO_CLK
98 | GPIO3_B7 | GPIO, 3.3V signal | GPIO3_B7 | RK33_GPIO3_B7
99 | GPIO3_A6 | GPIO, 3.3V signal | LCD_RST | RK33_GPIO3_A6
100 | GPIO3_A7 | GPIO, 3.3V signal | PWM8_M0 | RK33_BUZZER